## FolderStructure
Stm32Cube | Folder structure
| Alm | Aplication | Alm | Inc | alm_def.h
alm_api.h
|  |  |  | Src | alm_isb.h
alm_isb.c
alm_isl.h
alm_isl.c
alm_tob.h
alm_tob.c
alm_tol.h
alm_tol.c
alm_tos.h
alm_tos.c
|  |  | Xlm | Inc | xlm_def.h
xlm_api.h
|  |  |  | Src | xlm_xbm.h
xlm_xbm.c
xlm_xlm.h
xlm_xlm.c
|  | Inc | feature.h
feature_periodic.h
feature_swd.h
Core
Driver

## FreeRTOS
Task and Queue
TASK |  |  |  | Queue
NAME | Priority | Stack Size(Words) | Start Function | Name | Size | Item Size
TSK_LED | osPriorityLow | 256 | vidTaskLed | queLedTask | 20 | uint8_t
TSK_BTN | osPriorityLow | 256 | vidTaskButton | queBtnTask | 20 | uint8_t
TSK_SWD | osPriorityLow | 256 | vidTaskSwd | queSwdTask | 20 | uint8_t
Total(Bytes) | 6144
TOTAL_HEAP_SIZE(Bytes) | 8192
Resources
Tasks | before | after | diff
RAM(KB) | 8.69 | 13.77 | 5.08
ROM(KB) | 25.56 | 29.85 | 4.29
Queues | before | after | diff
RAM(KB) | 13.77 | 13.78 | 0.01
ROM(KB) | 29.85 | 30.36 | 0.51

## PWM
Calculation
PWM Setting
Frequency(MHz) | 16
Prescaler | 0
fPWM(KHz) | 10
Counter Period | 1599

## Links
PWM Output | https://qiita.com/ShunHattori/items/68f099f1d77702d2535d
Clock | https://community.st.com/t5/stm32-mcus/how-to-use-stlink-v3-mco-output-on-nucleo-boards-as-a-precise/ta-p/723361
ISR?(Cortex M3) | https://stackoverflow.com/questions/16656489/safely-detect-if-function-is-called-from-an-isr
https://www.renesas.com/en/document/mah/idt-arm-cortex-m0-user-guide
CubeIDE(Split peripherals) | https://community.st.com/t5/stm32cubemx-mcus/is-it-possible-to-automatically-separate-the-code-generated-by/td-p/71174
UART | https://qiita.com/numeru55/items/fd61922eeec6be62a22a